## Subject of Order
| Attachment No. 1 - Description of the Subject of the Order | [7 empty] | DZ.272.275.2025
Lp. | Subject of Order | Description of technical parameters (e.g. identification, i.e. type, series, class, range in which the equipment will be calibrated, reference points - if applicable, CAS number - if applicable, cleanliness min. (range or exactly) or a description of the equivalence parameters | Product offered (name, catalog number, description) | Unit of measurement | Estimated Purchase Quantity | Net unit value [PLN/EUR/USD] | Net Value (Unit Price x Quantity) | VAT rate % | VAT Value | Gross value (Unit Price x Quantity + VAT Value)
1 | Mechanical stimulator with indenter tip set | Mechanical Stimulator System – an advanced, computer-controlled device designed for the precise application of mechanical stimuli in mechanosensitivity research. It allows for control and measurement of both force and displacement at a single application point, enabling accurate assessment of mechanical thresholds and mechanosensitivity in pain, neurophysiology, and biomechanics research. Mechanical Specifications: Force range: 0.5 N to 10 N Force resolution: up to 0.3 mN Displacement range: 10 mm Displacement resolution: 1 µm Force step response time: 1.3 ms Sinusoidal response frequency: 530 Hz Indenter arm length: 3.0 cm Maximum force: 0.5 N Power consumption: 120 W General Specifications: Controller dimensions: 48 cm (W) × 32 cm (D) × 13 cm (H) Controller weight: 8 kg Motor weight: 0.32 kg Power supply: 100–240 V AC, 50/60 Hz Availability of interchangeable indenter tips with diameters ranging from 0.3 to 3.0 mm Included in the set: Controller with computer interface Motor with indenter arm Indenter tips of various diameters: 0.3, 0.5, 0.8, 1.0, 1.5, 2.0 mm Power cable Control and data analysis software User manual in English Additional Requirements: Compatibility with other measurement devices, such as data acquisition systems Technical support and software updates Availability of user training Reference product: 305E-I, Aurora Scientific or an equivalent that complies with the above description. |  | 1 pc. | 1 |  | 0 |  | 0 | 0
|  | The completion deadline for the entire order is: 10 weeks. |  |  |  | Price | 0 |  | 0 | 0