## Subject of Order
Case No.: DZ.272.624.2025
Attachment No. 1 - Description of the Subject of the Order
Lp. | Subject of Order | Description of technical parameters (e.g. identification, i.e. type, series, class, range in which the equipment will be calibrated, reference points - if applicable, CAS number - if applicable, cleanliness min. (range or exactly) or a description of the equivalence parameters | Product offered | Unit of measurement | Estimated Purchase Quantity | Net unit value [PLN/EUR/USD] | Net Value (Unit Price x Quantity) | VAT rate % | VAT Value (H*I) | Gross value (Unit Price + VAT Value) (H+J)
1 | STAGE-4D-MESOSPIM-K1 kit | Set consisting of 9 components: 1) Dual linear stage providing 100 mm travel range with sub-micron accuracy. Made of anodized aluminum, with metric M6x1 threads, HEV body, and integrated mounting bracket. Designed for samples along the Y axis (Dual-LS100-FTP); 2) Linear stage with 50 mm travel range and sub-micron accuracy, designed for samples along the X axis (LS-50-AMCCH); 3) Mounting plate for attaching the flat surface of the linear stage to a prototype board. Dimensions: 3.9 × 5.9 × 0.375 in (LS-5012); 4) Linear stage with sub-micron accuracy (< 0.7 μm) and travel range up to 50 mm. Rotary encoder resolution: 5.5 nm, linear encoder resolution: 10 nm. Maximum speed: 1.75 mm/s. Dimensions (L × W × H): 152.5 × 68.5 × 30 mm. Weight: 1.4 kg (LS-50-AMCLH); 5) Pair of dovetail mounts (VTS-2112 and CDZ-1010) with overall dimensions of 60 × 62 × 10 mm. Adapter for coupling X- and Z-axis stages (DV-6010-C); 6) Linear stage with 50 mm travel range and sub-micron accuracy, equipped with stainless-steel guide. Designed for samples along the Z axis (LS-50S-AMECH); 7) Heidenhain LE linear encoder with 70 mm scale installed on the sample stage along the Z axis (LE-LS-HH-70); 8) Adapter for rotary stage (C60-3060-CMR-1011); 9) Rotary stage with collet chuck for sample mounting (C60-3060-SRS). Reference product: STAGE-4D-MESOSPIM-K1, Applied Scientific Instrumentation or equivalent, compliant with the specification. The warranty conditions are governed by Annex No. 3 to the agreement |  | 1 set | 1 |  | 0 |  | 0 | 0
2 | TG8-MESOSPIM-K1 kit | Tiger-type controller for the construction of a light-sheet mesoSPIM microscope, controlling four DC motors, with 5 slots remaining available. It consists of: a) TG8-BASIC set, which includes: 8-slot housing for motion control cards with power supply, dimensions 9.25" × 5.5" × 10.25". Input 100–240 VAC – 1 pc. (TG8), Communication card, which connects to the host computer via USB interface and provides communication with all cards in the housing – 1 pc. (TGCOM), Two-axis motion control card – 2 pcs. (TGDCM2), Joystick with two knobs and ZF (zero force) mechanism, Power supply; b) Additional component: Two-axis motion control card – 1 pc. (TGDCM2). Reference product: TG8-MESOSPIM-K1, Applied Scientific Instrumentation or equivalent, compliant with the specification. The warranty conditions are governed by Annex No. 3 to the agreement |  | 1 set | 1 |  | 0 |  | 0 | 0
3 | MESOS-MACH-K1 kit | Set of mechanical metal components for the construction of a light-sheet mesoSPIM microscope, consisting of 5 types of elements: 1) Modified Thorlabs LCP-03/M cage plate (blank cageplate), Ø60 mm, adapted to the Nikon F-Mount adapter ring (removed from Thorlabs SM2NFM) – 2 pcs. (MESOS-01); 2) Heat sink, 2 mm height – 14 pcs. (MESOS-10); 3) Table bridge, 12.7 mm thickness – 1 pc. (MESOS-11); 4) Table mirror mount – 2 pcs. (MESOS-12); 5) QS15 mount for the modified Thorlabs LCP-03 cage plate – 2 pcs. (MESOS-13). Reference product: MESOS-MACH-K1, Applied Scientific Instrumentation or equivalent, compliant with the specification. The warranty conditions are governed by Annex No. 3 to the agreement |  | 1 set | 1 |  | 0 |  | 0 | 0
4 | Additional linear stage | Linear stage with sub-micron accuracy (< 0.7 μm) and travel range up to 50 mm. Rotary encoder resolution: 5.5 nm, linear encoder resolution: 10 nm. Maximum speed: 1.75 mm/s. Dimensions (L x W x H): 152.5 x 68.5 x 30 mm. Weight: 1.4 kg. Reference product: LS-50-AMCLH, Applied Scientific Instrumentation or equivalent, compliant with the specification. The warranty conditions are governed by Annex No. 3 to the agreement |  | 1 pc. | 1 |  | 0 |  | 0 | 0
5 | Additional plate for mounting the linear stage onto a prototype board | Plate for mounting the flat surface of the linear stage to a prototype board. Dimensions: 3.9 x 5.9 x 0.375 in. Reference product: LS-5012, Applied Scientific Instrumentation or equivalent, compliant with the specification. The warranty conditions are governed by Annex No. 3 to the agreement |  | 1 pc. | 1 |  | 0 |  | 0 | 0
6 | Additional two-axis motion control card | Two-axis motion control card, compatible with the TGx modular controller, occupying a single slot. Reference product: TGDCM2, Applied Scientific Instrumentation or equivalent, compliant with the specification. The warranty conditions are governed by Annex No. 3 to the agreement |  | 1 pc. | 1 |  | 0 |  | 0 | 0
|  | Signature of the Bidder …...................................................... | Completion time for the entire subject of the contract is 42 (in words: forty-two) days |  |  | Price | 0 |  | 0 | 0