## Arkusz1
PO.2720.509.2020
1. Opis przedmiotu zamówienia:
Lp. | Przedmiot zamówienia | Opis parametrów technicznych (np. identyfikacja, tj. typ, seria, klasa i, zakres, w którym wyposażenie będzie wzorcowane punkty odniesienia - jeśli dotyczy, nr CAS - jeżeli dotyczy, czystość min.( zakres lub dokładnie) lub opis parametrów równoważności | Wymagania | oferowany produkt | rozmiar opakowań | Ilość opakowań | Wartość jednostkowa netto PLN | Stawka VAT % | Wartość VAT | Wartość brutto (cena jednostkowa x ilość + VAT)
1 | Acetone, for spectrosopy | CAS 64-17-6 | do spektroskopii, czytsość ≥ 99.9%; Evaporation residue: ≤ 0.0002 % Water: ≤ 0.05 % Color: ≤ 10 Hazen Acidity: ≤ 0.0002 meq/g Alkalinity: ≤ 0.0002 meq/g Fluorescence (as quinine at 365 nm): ≤ 1.0 ppb Transmission (at 330 nm): ≥ 15 % Transmission (at 335 nm): ≥ 60 % Transmission (at 340 nm): ≥ 85 % Transmission (at 345 nm): ≥ 95 % Transmission (from 350 nm): ≥ 99 % Absorbance (at 330 nm): ≤ 0.82 Absorbance (at 335 nm): ≤ 0.22 Absorbance (at 340 nm): ≤ 0.07 Absorbance (at 345 nm): ≤ 0.02 Absorbance (from 350 nm): ≤ 0.004 |  | 0,5 l | 2
2 | Acetonitrile, for spectroscopy | CAS 75-05-8 | do spektroskopii, czytsość ≥ 99.9%; Evaporation residue: ≤ 0.0002 % Water: ≤ 0.01 % Colour: ≤ 10 Hazen Acidity: ≤ 0.0002 meq/g Alkalinity: ≤ 0.0001 meq/g Fluorescence (as quinine at 254 nm): ≤ 0.5 ppb Fluorescence (as quinine at 365 nm): ≤ 0.5 ppb Transmission (at 190 nm): ≥ 20 % Transmission (at 195 nm): ≥ 60 % Transmission (at 200 nm): ≥ 90 % Transmission (at 215 nm): ≥ 95 % Transmission (from 230 nm): ≥ 98 % Absorbance (at 190 nm): ≤ 0.70 Absorbance (at 195 nm): ≤ 0.22 Absorbance (at 200 nm): ≤ 0.05 Absorbance (at 215 nm): ≤ 0.02 Absorbance (from 230 nm): ≤ 0.01 |  | 1 l | 2
3 | Chloroform, for spectroscopy | CAS 67-66-3 | do spektroskopii, czytsość ≥ 99.9%; Evaporation residue: ≤ 0.0002 % Water: ≤ 0.01 % Color: ≤ 10 Hazen Acidity: ≤ 0.0002 meq/g Alkalinity: ≤ 0.0002 meq/g Fluorescence (as quinine at 254 nm): ≤ 1.0 ppb Fluorescence (as quinine at 365 nm): ≤ 1.0 ppb Transmission (at 245 nm): ≥ 15 % Transmission (at 250 nm): ≥ 50 % Transmission (at 255 nm): ≥ 60 % Transmission (at 260 nm): ≥ 85 % Transmission (from 270 nm): ≥ 98 % Absorbance (at 245 nm): ≤ 0.82 Absorbance (at 250 nm): ≤ 0.30 Absorbance (at 255 nm): ≤ 0.22 Absorbance (at 260 nm): ≤ 0.07 Absorbance (from 270 nm): ≤ 0.01 |  | 0,5 l | 4
4 | Dichloromethane, for spectroscopy | CAS 75-09-2 | do spektroskopii, czytsość ≥ 99.9%; Evaporation residue: ≤ 0.0002 % Water: ≤ 0.01 % Color: ≤ 10 Hazen Acidity: ≤ 0.0002 meq/g Alkalinity: ≤ 0.0002 meq/g Fluorescence (as quinine at 254 nm): ≤ 1.0 ppb Fluorescence (as quinine at 365 nm): ≤ 1.0 ppb Transmission (at 235 nm): ≥ 30 % Transmission (at 240 nm): ≥ 70 % Transmission (at 245 nm): ≥ 85 % Transmission (at 250 nm): ≥ 95 % Transmission (from 255 nm): ≥ 98 % Absorbance (at 235 nm): ≤ 0.52 Absorbance (at 240 nm): ≤ 0.16 Absorbance (at 245 nm): ≤ 0.07 Absorbance (at 250 nm): ≤ 0.02 Absorbance (from 255 nm): ≤ 0.01 |  | 0,5 l | 4
5 | Dimethyl sulfoxide, for spectroscopy | CAS 67-68-5 | do spektroskopii, czytsość ≥ 99.8%; Evaporation residue: ≤ 0.0004 % Water: ≤ 0.05 % Color: ≤ 10 Hazen Acidity: ≤ 0.0002 meq/g Alkalinity: ≤ 0.0002 meq/g Transmission (at 270 nm): ≥ 35 % Transmission (at 280 nm): ≥ 50 % Transmission (at 310 nm): ≥ 80 % Transmission (at 330 nm): ≥ 90 % Transmission (from 350 nm): ≥ 97 % Absorbance (at 270 nm): ≤ 0.46 Absorbance (at 280 nm): ≤ 0.30 Absorbance (at 310 nm): ≤ 0.10 Absorbance (at 330 nm): ≤ 0.05 Absorbance (from 350 nm): ≤ 0.013 |  | 0,5 l | 2
6 | Methanol, for spectroscopy | CAS 67-56-1 | do spektroskopii, czytsość ≥ 99.9%;Evaporation residue: ≤ 0.0002 % Water: ≤ 0.01 % Color: ≤ 10 Hazen Acidity: ≤ 0.0002 meq/g Alkalinity: ≤ 0.0002 meq/g Fluorescence (as quinine at 254 nm): ≤ 1.0 ppb Fluorescence (as quinine at 365 nm): ≤ 1.0 ppb Transmission (at 205nm): ≥ 10 % Transmission (at 210 nm): ≥ 30 % Transmission (at 220 nm): ≥ 60 % Transmission (at 230 nm): ≥ 80 % Transmission (at 240 nm): ≥ 90 % Transmission (at 250 nm): ≥ 95 % Transmission (from 260 nm): ≥ 98 % Absorbance (at 205nm): ≤ 1.00 Absorbance (at 210 nm): ≤ 0.52 Absorbance (at 220 nm): ≤ 0.22 Absorbance (at 230 nm): ≤ 0.10 Absorbance (at 240 nm): ≤ 0.05 Absorbance (at 250 nm): ≤ 0.02 Absorbance (from 260 nm): ≤ 0.01 |  | 0,5 l | 4
7 | Toluene, for spectroscopy | CAS 108-88-3 | do spektroskopii, czytsość ≥ 99.9%;Evaporation residue: ≤ 0.0002 % Water: ≤ 0.01 % Colour: ≤ 10 Hazen Acidity: ≤ 0.0001 meq/g Alkalinity: ≤ 0.0002 meq/g Fluorescence (as quinine at 365 nm): ≤ 1.0 ppb Transmission (at 285 nm): ≥ 15 % Transmission (at 290 nm): ≥ 60 % Transmission (at 300 nm): ≥ 80 % Transmission (at 310 nm): ≥ 90 % Transmission (at 335 nm): ≥ 96 % Transmission (from 350 nm): ≥ 98 % Absorbance (at 285 nm): ≤ 0.82 Absorbance (at 290 nm): ≤ 0.22 Absorbance (at 300 nm): ≤ 0.10 Absorbance (at 310 nm): ≤ 0.05 Absorbance (at 335 nm): ≤ 0.02 Absorbance (from 350 nm): ≤ 0.01 |  | 1 l | 2
8 | Pyridine, for analysis | CAS 110-86-1 | Czystość: ≥ 99.5 % Boiling point: 114 - 116 °C Reducing substances: conforms Ammonia (NH₃): ≤ 0.002 % 2-Picoline (GC): ≤ 0.2 % Piperidine (GC): ≤ 0.01 % Chloride (Cl): ≤ 0.0005 % Sulfate (SO₄): ≤ 0.0005 % Al (Aluminium): ≤ 0.00005 % B (Boron): ≤ 0.000002 % Ba (Barium): ≤ 0.00001 % Ca (Calcium): ≤ 0.00005 % Cd (Cadmium): ≤ 0.000005 % Co (Cobalt): ≤ 0.000002 % Cr (Chromium): ≤ 0.000002 % Cu (Copper): ≤ 0.000002 % Fe (Iron): ≤ 0.00001 % Mg (Magnesium): ≤ 0.00001 % Mn (Manganese): ≤ 0.000002 % Ni (Nickel): ≤ 0.000002 % Pb (Lead): ≤ 0.00001 % Sn (Tin): ≤ 0.00001 % Zn (Zinc): ≤ 0.00001 % Evaporation residue: ≤ 0.002 % Water: ≤ 0.1 % |  | 0,5 l | 2
9 | Tetraethyl orthosilicate (TEOS) | CAS 78-10-4 | czystość ≥99,0% |  | 1 l | 1
10 | Aluminum nitrate nonahydrate | CAS 7784-27-2 | czystość ≥98,5% |  | 500 g | 1
11 | Tetraethyl orthotitanate (Titanium(IV) ethoxide) | CAS 3087-36-3 | czystość ≥95% |  | 1 l | 1
12 | Tetra-tert-butyl orthotitanate (Titanium(IV) tert-butoxide) | CAS 3087-39-6 | czystość ≥98% |  | 25 ml | 1
13 | Hexaphenylbenzene | CAS 992-04-1 | czystosć ≥98% |  | 1 g | 1
14 | Potassium chloride | CAS 7447-40-7 | czystosć ≥99.5% |  | 1 kg | 1
15 | Iron(III) chloride | CAS 7705-08-0 | bezwodny, czystość ≥98.0% |  | 500 g | 1
16 | Nitromethane | CAS 75-52-5 | absolutny, zawartość H2O ≤0.01%, czystość ≥98.5% |  | 100ml | 1
17 | 2′-Bromoacetophenone | CAS 2142-69-0 | czystość ≥98% |  | 25 g | 1
18 | 4′-Hydroxyacetophenone | CAS 99-93-4 | czystość ≥98% |  | 100 g | 1
19 | Naphthalene-1-boronic acid | CAS 13922-41-3 | czystość ≥95% |  | 5 g | 1
20 | Perylene | CAS 198-55-0 | czystość ≥95% |  | 5 g | 1
21 | n-Heptan | CAS 142-82-5 | czystość ≥99% |  | 2,5 l | 4
22 | 3,4,9,10-Perylenetetracarboxylic 3,4:9,10-dianhydride (3,4,9,10-Perylenetetracarboxylic dianhydride; PTCDA) | CAS 128-69-8 | czystość ≥98% |  | 100 g | 1
23 | 2,3,4,5,6-pentafluoroaniline | CAS 771-60-8 | czystość ≥99% |  | 10 g | 1
24 | 2,2,2-Trifluoroethylamine | CAS 753-90-2 | czystość ≥98% |  | 5 g | 1
25 | 1-Methyl-2-pyrrolidinone | CAS 872-50-4 | bezwodny, czystość ≥98.0% |  | 100 ml | 1
26 | 1,4-Bis(5-phenyl-2-oxazolyl)benzene (POPOP) | CAS 1806-34-4 | bezwodny, czystość ≥98.0% |  | 5 g | 1
27 | Coumarin 102 | CAS 41267-76-9 | czystość 98% |  | 100mg | 1
28 | Coumarin 334 | CAS 55804-67-6 | czystość 98% |  | 500mg | 1
29 | Coumarin 6 | CAS 38215-36-0 | czystość 98% |  | 1g | 1
30 | 4-(Dicyanomethylene)-2-methyl-6-(4-dimethylaminostyryl)-4H-pyran | CAS 51325-91-8 | czystość 98% |  | 1g | 1
31 | Oxazine 170 perchlorate | CAS 62669-60-7 | czystość 95% |  | 100mg | 1
Cena
Ofertowany termin realizacji……………………………………………………( uzupełnia oferent)
Wykonawca winien w koszty wliczyć: koszt transportu i dostawy do miejsca wskazanego przez Zamawijącego
Sieć Badawcza Łukasiewicz – PORT Polski Ośrodek Rozwoju Technologii
54-066 Wrocław, ul. Stabłowicka 147, Tel: +48 71 734 77 77, Fax: +48 71 720 16 00
E-mail: biuro@port.lukasiewicz.gov.pl | NIP: 894 314 05 23, REGON: 386585168
Sąd Rejonowy dla Wrocławia – Fabrycznej we Wrocławiu, VI Wydział Gospodarczy KRS,
Nr KRS: 0000850580