## OPZ
Appendix No. 1 to the Request for Quotation – OPZ
No. | Name | Description of the subject of the contract | Unit of measure (pack size) | Ordered quantites | Net value (PLN/EUR) | Net value( unit price X quantity) | VAT rate % | Gross value (PLN/EUR)
Set 1
1 | Production Effusion Cell mounting flange DN63CF (O.D. 4.5'') | Production Effusion Cell mounting flange DN63CF (O.D. 4.5''), Ta wire filament (cold lip), Type C WRe 5/26% thermocouple, bakeable up to 300°C, maximum temperature: 1400°C (outgassing 1500°C), max. electrical parameter: 700W / 14A (at about 1400°C), dimensions under UHV: O.D. 55mm, length 270mm. PEZ 63-80-54-CL-C-P-L270D55 or equivalent | pc | 1
2 | Water cooling shroud on flange DN100CF | Water cooling shroud on flange DN100CF,source flange DN63 CF (O.D. 4.5''), closed cooling (shroud welded on flange), dimensions under UHV: O.D. 93mm, length 250mm; water connection 2x Swagelok O.D. 8mm x 1/4". CS 100-63-C-L250D93 or equivalent | pc | 1
3 | Crucible PBN C80D-54 | PBN crucible 80cc, taper 4°, double wall. PBN C80D-54 or equivalent. | pc | 1
Set 2
4 | Production Effusion Cell mounting flange DN63CF (O.D. 4.5'') | Production Effusion Cell mounting flange DN63CF (O.D. 4.5''), Ta wire dual filament, 2x Type C WRe 5/26% thermocouple, bakeable up to 300°C, maximum temperature: 1400°C (outgassing: 1500°C), max. electrical parameter: top filament: 400W / 11A, bottom filament: 400W / 11A. Dimensions under UHV: O.D. 55mm, length 270mm. PEZ 63-130-54-DF-C-P-L270D55 or equivalent | pc | 1
5 | Water cooling shroud on flange DN100CF | Water cooling shroud on flange DN100CF,source flange DN63 CF (O.D. 4.5''), closed cooling (shroud welded on flange), dimensions under UHV: O.D. 93mm, length 250mm; water connection 2x Swagelok O.D. 8mm x 1/4". CS 100-63-C-L250D93 or equivalent | pc | 1
6 | Crucible PBN 130-54 | PBN crucible 130cc for PEZ cell. PBN 130-54 or equivalent | pc | 1
7 | Delivery | Sieć Badawcza ŁUKASIEWICZ- PORT Polski Ośrodek Rozwoju Technologii ul. Stabłowicka 147 754-066 Wrocław Poland | nd | nd
[5 empty] | Price | 0 |  | 0